## bill_of_materials
Category | Component | Part Number / Model | Quantity | Notes
Microcontroller | ESP32-S3 Module | ESP32-S3 WROOM-1 N16R8 | 1 | 16MB Flash / 8MB PSRAM - Original Espressif
Display | TFT LCD | ST7789 1.47 inch 172x320 RGB IPS | 1 | SPI interface - SMD version NRF24 GT-24-MINI compatible footprint
RF Module (Sub-GHz) | CC1101 Transceiver | E07-433M20S (Ebyte) | 1 | 433 MHz module with SPI interface
RF Module (2.4 GHz) | nRF24L01+ with PA/LNA | NRF24 GT-24-MINI | 1 | Enhanced range PA/LNA variant via SPI interface
NFC / RFID | PN532 Module | PN532 | 1 | Configured in I2C mode - red board
GPS | GPS Module | NEO-6M (GY-GPS6MV2) | 1 | UART interface - includes ceramic patch antenna via u.FL
IR Receiver | Infrared Receiver | TSOP38438 | 1 | 38kHz demodulator
IR Transmitter | Infrared Transmitter | KY-005 | 1 | IR LED transmitter module
Power - Charger | Li-ion Charger Module | TP4056 | 1 | USB charging circuit with protection
Power - Boost Converter | DC-DC Boost Converter | Mini DC-DC 3.7V to 5V | 1 | Check factory voltage output setting before use
Power - Battery | Li-ion Battery | 3.7V 2000mAh | 1 | Connected to TP4056 charger module
Power - Switch | ON/OFF Toggle Switch | SPDT Slide Switch | 1 | Inline between battery and boost converter
Passive | Decoupling Capacitor | 10nF ceramic | 2 | Power filtering
Passive | Decoupling Capacitor | 100nF ceramic | 2 | Power filtering @ one near ESP32 GND rail
Passive | Pull-up Resistor | 10K ohm | 8 | Button pull-ups and bus lines
Passive | Pull-up Resistor | 16K ohm | 2 | Card reader and signal lines
Input | Navigation Button | Tactile Push Button | 4 | UP / DOWN / LEFT / RIGHT
Input | Select Button | Tactile Push Button | 1 | ALLSEL / center select
Storage (optional) | SD Card Reader | XKTF N02 N | 1 | Present in schematic - not used in final build (replaced by LittleFS)